## Sheet1
REF	QTY	DESCRIPTION	UNIT COST	TOTAL COST	MFG	P/N	SOURCE	SOURCE PN
U1	1	PCB, Arduino UNO	23.25	23.25	Arduino	A000066	Newark	78T1601	http://www.newark.com/arduino/a000066/dev-board-atmega328-arduino-uno/dp/78T1601
LS1		Speaker, MULTICOMP MCKP50170SP1-4788 Piezo, 8 ohm, 88 dB, 0 Hz to 5 kHz	2.43		MULTICOMP	MCKP50170SP1-4788	Newark	25R0944
R1		Resistor, 100 ohm, ½ watt
DS1		LED, panel mount, 5mm
U2		Display, LCD, Graphic LCD 84x48 - Nokia 5110	9.95		Nokia	Nokia 5110	Spark Fun	LCD-10168	https://www.sparkfun.com/products/10168
U2		DAOKI 84X48 Nokia 5110 LCD Display Module blue backlight with PCB adapter for Arduino	6.48				Amazon		https://www.amazon.com/gp/product/B01EE4VQYG/ref=ox_sc_act_title_1?ie=UTF8&psc=1&smid=A30Y6WWS77DGEW
BT1	1	Battery, 9V
BT1H	1	Battery Holder, 9V
D1, D2	2	Diode, 1N4001
J1	1	Jumper Header, 3 conductor
J2	1	Jumper Header, 2 conductor
K1	1	Reed Relay, SPST-NO, 5 VDC, HE3600 Series, Through Hole, 500 ohm, 500 mA	1.31		HAMLIN	HE3621A0500	Newark	87F1417	http://www.newark.com/hamlin/he3621a0500/relay-reed-spst-no-200v-0-5a-tht/dp/87F1417
R2, R3	2	Resistor, 470 ohm, 1/8 watt
S1	1	Switch, SPST toggle, subminiature